## Sheet1
Indentured Equipment List Fire pump
NO. | Dominant Component (Sub-assembly) | Functions, energy sources, and phases | Subordinate Component (hardware and software) |  | Functions, energy sources, and phases
Interfaces
1 | Control Panel | Function: The entire system is controlled and monitored for operational status and real-time performance. Energy sources: Electricity Phases: Test and Handling | Hardware: | Power supply | Function: Provide energy for control panel operation Energy sources: Fuel or Electricity Phases: Current conduction
|  |  |  | Electronic Component | Function: Monitoring and adjustment of the entire system Energy sources: electricity Phases: handling and test
|  |  |  | Support column | Function: Support the entire control plane Energy source: NG Phases: Fixxed
|  |  | Software: | Control panel computer program | Function: Ensure that the control panel controls the fire pump and receives information from the fire pump components for adjustment and control. Energy source: electricity Phase: Test and Handling
|  |  | Human: | The various buttons and indicator lights on the control panel and alert messages. | Function: In combination with the information from the various push buttons and indicator lights, this gives advice on controlling the fire pumps and making adjustments to the whole system. Energy source: human force Phase: Manual
2 | Discharge Manifold | Function: Drainage of water from the system during the testing phase Energy sources: pressure and electricity Phases: Transportation | Hardware: | Discharge pipe | Function: Controlling the path of water removal Energy source: NG Phase: Transportation
|  |  |  | Discharge control Valves | Function: Control the flow and pressure in the discharge manifold Energy source: electricity or human force Phase: Manual
|  |  |  | Fittings | Function: Connect with main discharge pipe and fire pump Energy source: NG Phase: fixxed
|  |  | Software | Pressure gauage | Function: Measure the water pressure in the discharge manifold Energy source: Pressure from water Phase: Automatic
|  |  |  | Pressure relief valve | Funtion: Maintain constant upstream pressure (inlet to valve) by relieving excess pressure based on a remote signal (adjustable). Energy source: Pressure from water Phase: Automatic
3 | Suction Manifold | Function: Connects to the water supply and feeds the entire system. Energy source: pressure and electricity Phases: Transportation | Hardware: | Main suction pipe | Function: Control of the water supply path throughout the system . Energy source: NG Phase: Transportation
|  |  |  | Suction control Valves | Function: Control the flow and pressure in the suction manifold Energy source: electricity and human force Phase: Manual
|  |  |  | Fittings | Function: Connect with water supply and fire pump body. Energy source: NG Phase: fixxed
|  |  | Software | Pressure gauage | Function: Measure the water pressure in the suction manifold Energy source: Pressure from water Phase: Automatic
|  |  |  | Pressure relief valve | Funtion: Prevent pipeline damage caused by excessive pressure in the pipeline Energy source: Pressure from water Phase: Automatic
4 | Power Supply (battery) | Function: Provides a stable power supply to the entire installation. Energy sources: electricity, battery Phases: Storage | Hardware | Battery Acid | Function: Generating electricity through chemical reactions Energy sources:Electricity, chemical energy Phases: Standby
|  |  |  | Wire | Function: Acts as a carrier of electrical energy to the system. Energy sources: NG Phases: Transportation
|  |  |  | Insulation | Function: To retard the flow of heat from surroundings Energy source: NG Phases: Transportation
|  |  |  | Conductors | Function: Transfer energy Energy source: NG Phases: Transportation
|  |  | Human | Various interfaces and switches of power supply | Function: Control of the various interfaces and switches of the power supply Energy source: human force Phase: Manual
5 | Disel Fuel Supply | Function: Fuel supply system provides fuel to the entire system Energy sources: Fuel Phases: Storage | Hardware | Tank | Function: Store gas or energy Energy source: NG Phase: Storage
|  |  |  | Diesel fuel | Function: Burning diesel provides energy and gas Energy source: Fuel Phase: Manufacture
|  |  |  | level gage | Function: An instrument for determining the level in a stationary storage or process tank. Energy source: NG Phase:Operation
|  |  | Human | Various interfaces and switches of power supply | Function: Control of the various interfaces and switches of the power supply Energy source: Human Phase: Manual
6 | Electric Motor | Function:The motor converts electrical energy into mechanical energy to provide the working energy for the fire pump. Energy sources: electricity Phases: automatic,simultaneous, Continuous | Hardware | Motor coils and magnets | Function: Conversion of electrical energy into mechanical energy by means of magnetic field conversion. Energy sources: Magnetic energy Phases: automatic，simultaneous, continious
|  |  |  | Wire | Function: Acts as a carrier of electrical energy to the system. Energy sources: NG Phases: automatic
|  |  |  | Alternator | Function: An alternator is a generator that converts mechanical energy into electrical energy in the form of alternating current Energy source: mechanical energy Phases:automatic,simultaneous,soild
|  |  |  | Shaft | Function: TConverting electrical energy from motors into mechanical power. Energy source: electricity Phase: automatic,simultaneous
9 | Test line | Function: Test whether the function of the fire pump is normal Energy sources: electricity Phases: manual, test | Hardware: | Fire Pump Test Meters | Function: Detect the flow in the fire pump Energy sources: Pressure from water Phases: manual,sequential, test
|  |  |  | test header | Function: It provides a method for the flow test of fire pump Energy sources: NG Phases: manual,sequential,test
|  |  |  | special nozzle | Function: Connect the hose to drain the fire pump Energy source: NG Phases：manual,sequential,fixxed
|  |  |  | hose | Function: Connection of fire pumps and nozzles to deliver water throughout the system for testing Energy source: NG Phase: manual,sequential,fixxed
10 | Impellers | Function: The impeller is the part of the centrifugal compressor that works on the gas to be compressed, and is also the most stressed part of the centrifugal compressor of the fire pump, and is often used to transport clear water. Energy sources: electricity Phases: Automatic-Simultaneous-liquid | Hardware: | Front and back cover plate | Function: The pump body and pump cover constitute the impeller's workshop, which guarantees the normal operation of the whole impeller unit and balances the axial force of the pump. Energy sources: NG Phases: N/A
|  |  |  | Motor Coupling | Function: The impeller in the water pump is directly driven by the electric motor through a coupling, which provides the power to pump water. Energy sources: electricity Phases: Automatic-Simultaneous-liquid
|  |  |  | Blade | Function: The fluid is introduced into the working impeller without impact, reducing its impact loss. Energy source: Pressure and Kinetic Energy Phases:Automatic-Simultaneous-liquid
|  |  |  | Impeller sealing ring | Function: Separate the high-pressure and low-pressure areas in the pump to prevent a large amount of liquid from flowing from the high-pressure area to the low-pressure area Energy source: Pressure Phase:N/A
11 | Jockey Pump | Function: A jockey pump is a small pump connected to a fire sprinkler system to maintain pressure in the sprinkler pipes. This is to ensure that if a fire-sprinkler is activated, there will be a pressure drop, which will be sensed by the fire pumps automatic controller, which will cause the fire pump to start. Energy sources: pressure and electricity Phases: Automatic, Sequential | Hardware: | pressure stabilization pump | Function: When the inlet is negative pressure, water is first filled in the pipes or pumped with a vacuum pump to fill the entire pump and inlet pipe Energy source: pressure and electricity Phase: Automatic, Sequential
|  |  |  | Valve piping and the gate valve | Function: Like a controller, it controls the gate valve and pressure gauge plug on the outlet pipe. Energy source: electricity or human force Phase: Manual-Sequential-liquid
|  |  |  | Power Sourse | Function: Provides power to maintain a constant pressure throughout the system Energy source: Electricity Phase: Manual,Sequential
|  |  | Software | pressure indicator control | Function: It receives the pressure at the corresponding position in the system and can also send control signals to the corresponding pumps and control their pressure in relation to their set pressure values. Energy source: electricity and human force Phase: Automatic, Sequential
|  |  |  | Flow switch | Funtion:Detects information about the water flow in the pipes and signals when water is flowing to activate the fire pump system. Energy source: Pressure from water Phase: Automatic-Sequential-liquid
|  |  | Human: | Control of the entire subsystem | Function: The relevant information on the operation of the pump is fed back and relevant adjustments are also made. Energy source: Electricity Phase: Automatic, Simulataneou
12 | Engine | Function:Provide power and energy for fire pumps Energy source: Diesel fuel and electricity Phases: Manual, Simulataneous | Hardware | crankshaft | Function: Its purpose is to convert reciprocating motion into rotary motion in a piston engine. Energy source: Mechanical energy Phase: Automatic, Sequential
|  |  |  | exhaust | Function: The exhaust system collects the exhaust gases from the engine cylinders and releases them into the atmosphere. Energy source: NG Phase: Automatic,Simultaneous
|  |  |  | fuel pump | Function: The fuel pump draws petrol from the tank through a pipe into the engine's reaction zone, where a chemical reaction takes place, converting chemical energy into mechanical energy. Energy source: Kinetic energy provided by the crankshaft Phase: Automatic-Sequential-liquid
|  |  |  | alternator | Funtion:A generator that converts mechanical energy into electrical energy and provides regulated current for the entire system Energy source:Mechanical energy generated by other parts Phase: Manual-Simulataneous-liquid
|  |  | Human: | starter | Funtion:As the engine starter, the engine starts when pressed Energy source: Human force Phase: Manual, Simulataneous

## Sheet2
Indentured Equipment List
NO | Major Subsystem | Dominant Component | Subordinate Component | Function | Energy Source | Phase | Interface
[7 empty] | Hardware | Software | Human
1 | Control System | Control Panel | Pressure Switch | Control the pressure at certain range | Mechanical | Automatic Sequential | Hardware:Control Line Software:Pressure Human:Turn on/off
|  |  | Display Screen | Show the system parameter | Electricity | Automatic Simultaneous | Hardware:Control Panel, Screen Software:Information System Human:Watching, turning on off
|  | Battery | Power source | Provide energy | Chemical | Automatic Simultaneous | Hardware: Battery Software:Voltage Human:Maintaince
|  |  | Backup Battery | Ensure power in dangerous situation | Electricity | Automatic Simultaneous | Hardware:battery Software:Current, Voltage Human:Maintaince
|  | Diesel Fuel Supply | Supply Valve | Control the open or close of the fuel | Mechanical | Manual Sequential | Hardware:Valve Software:Controling mechanism Human:Maintaince
|  |  | Indicator | Show the system situation of the fule | Mechanical | Automatic Simultaneous | Hardware:Electric Line Software:On/off signal Human:Maintaince, Illustration
|  |  | Supply Pipeline | Supply the fuel | Mechanical | Manual Sequential | Hardware:Pipe Line Software: Friction Human:Maintaince
2 | Pump System | Jockey Pump | Power source | Provide the propulsion energy | Electricity | Automatic Simultaneous | Hardware:battery Software:Current Human:none
|  |  | Pressure indicator control | Display the pressure | Electricity | Automatic Simultaneous | Hardware:Control valve Software:Control Signal Human:Worker operation
4 |  | Discharge Manifold | Discharge Manifold | Discharges fluid to a common, continuous discharge manifold after drawing fluid from an inlet port. | Mechanical | Automatic Sequential | Hardware:manifold Software:Discharge signal Human:worker operation
5 | Energy System | Engine | Camshaft | Enable the valve to open | Mechanical | Automatic Sequential | Hardware:Camshaft Software:Control Signal Human:Operation
|  |  | Starter | used to rotate (crank) internal combustion engines so that they can start working on their own. | Mechanical / Electricity | Manual Sequential | Hardware:Starter trigger Software:Control Signal Human:initiation operation
|  |  | Alternator | Charge battery so that other electrical components can be powered. | Mechanical / Electricity | Automatic Sequential | Hardware:Alternating machine Software:Control Signal Human:Operation
|  |  | Fuel pump | Deliver the pump | Mechanical | Automatic Sequential | Hardware:Pump Software:Control Signal Human:Pump parameter setting
|  | Electric Motor | Magnet | Convert of electrical energy into mechanical energy | Magnetic | Automatic Sequential | Hardware:Magnet Software: Human
|  |  | Copper wire | Transmission of electricity | Physical | Automatic Sequential | Hardware:Any connecting part Software:Current and voltage Human:Maintaince
|  |  | Alternator | Charge battery so that other electrical components can be powered. | Mechanical / Electricity | Automatic Sequential | Hardware:With the working mode Software:Control Signal Human:Maintance
|  |  | Shaft | Transmitting power | Mechanical | Automatic Sequential | Hardware:shaft Software:Control Signal, Voltage, Current Human:No human involvement
6 | Other System | Test line | Test valve | For inspection usage | Mechanical | Manual Sequential | Hardware:Valve Software:Control Signal Human:Maintaince